## Specifications
Optical Isolator (Thorlabs)
Model | IO-5-670-HP
Serial No | TP02542152-1
Test Conditions |  | Temp | 22 | C
|  | Laser ID# | 2493
|  | Power | 1.5 | mW
|  | Wavelength | 672.3
Faraday Rotator |  | Tranmission | 99 | %
|  | Rotation | 46 | deg
Isolator |  | Transmission | 93.8 | %
|  | Isolation | -45.2 | dB

## 160322 P
Pump Power / W | Internal diode output PD / V | Output power (powermeter readout) /W
0 | 0 | 0
0.5 | 0.001 | 0
1 | 0.002 | 0
2 | 0.004 | 0
3 | 0.006 | 0
4 | 0.008 | 0
5 | 0.01 | 0
6 | 0.012 | 0 | green color
7 | 0.035 | 0.1
6.5 | 0.013 | 0.01
7 | 0.043 | 0.11
7.5 | 0.052 | 0.1 | red color
8 | 0.058 | 0.17
9 | 0.096 | 0.28
10 | 0.135 | 0.42
11 | 0.317 | 1.38 | green color(?)
12 | 0.442 | 1.93
13 | 0.544 | 2.37
14 | 0.622 | 2.74
15 | 0.664 | 2.97
16 | 0.743 | 3.33
17 | 0.833 | 3.75
18 | 0.923 | 4.17

## 180322 P
| Pump Power / W | Internal diode output PD / V | Output power (powermeter readout) /W
| 4 | 0.006 | 0
| 7 | 0.061 | 0.26
| 8 | 0.073 | 0.27
| 9 | 0.112 | 0.43
| 10 | 0.146 | 0.54
| 11 | 0.309 | 1.59
| 12 | 0.425 | 2.14
| 15 | 0.66 | 3.31
| 18 | 0.91 | 4.56
| 4 | 0.006 | 0
| 7 | 0.063 | 0.27
| 8 | 0.071 | 0.27
| 9 | 0.108 | 0.43
| 10 | 0.141 | 0.55
| 11 | 0.303 | 1.59
| 12 | 0.418 | 2.16
| 15 | 0.637 | 3.35
| 18 | 0.867 | 4.59
160322 for comparison | 4 | 0.008 | 0
| 5 | 0.01 | 0
| 6 | 0.012 | 0
| 7 | 0.035 | 0.1
| 6.5 | 0.013 | 0.01
| 7 | 0.043 | 0.11
| 7.5 | 0.052 | 0.1
| 8 | 0.058 | 0.17
| 9 | 0.096 | 0.28
| 10 | 0.135 | 0.42
| 11 | 0.317 | 1.38
| 12 | 0.442 | 1.93
| 13 | 0.544 | 2.37
| 14 | 0.622 | 2.74
| 15 | 0.664 | 2.97
| 16 | 0.743 | 3.33
| 17 | 0.833 | 3.75
| 18 | 0.923 | 4.17

## 250322 P
Distance from 689 output to powermeter 10m *edit from 05/04 this should have been cm
High power PM<40 W | Meter: PM100A, P100379 | Head: | High power PM placed ~10 cm from Solstis output aperture
Low Power PM | Meter: PM100A, P1003607 | Head: S130C, 210909102
Pump Power / W | Pump - pump diode Tempearture / C | Diode current / A | Solstis Internal diode output PD / V | Output power (High power PM) /W | Fibre launch module output - with Low Power PM/ mW
0 | 25.06 | 10.08 | 0 | 0 | 0 | 0
4 | 24.95 | 10.08 | 0.006 | 0 | 0 | 0
6.5 | 24.9 | 10.08 | 0.01 | 0.0002 | 0 | 0
7 | 24.9 | 10.08 | 0.04 | 0.176 | 0.0004 | 0.4
8 | 24.85 | 10.06 | 0.06 | 0.205 | 0.0005 | 0.5
9 | 24.86 | 10.06 | 0.092 | 0.34 | 0.0007 | 0.7
10 | 24.86 | 10.06 | 0.132 | 0.48 | 0.0014 | 1.4
11 | 24.87 | 10.06 | 0.28 | 1.49 | 0.0028 | 2.8
12 | 24.87 | 10.06 | 0.389 | 2.013 | 0.0038 | 3.8
13 | 24.86 | 10.06 | 0.483 | 2.47 | 0.0047 | 4.7
14 | 24.86 | 10.06 | 0.556 | 2.835 | 0.0054 | 5.4
15 | 24.86 | 10.06 | 0.616 | 3.15 | 0.006 | 6
16 | 24.85 | 10.06 | 0.69 | 3.53 | 0.0067 | 6.7
17 | 24.85 | 10.06 | 0.771 | 3.96 | 0.0076 | 7.6
18 | 24.85 | 10.06 | 0.837 | 4.35 | 0.0084 | 8.4
chiller set temperature 20 deg C - during entire measurement wasa 19.98 to 19.99 deg C

## 250322 λ
Pump power / W | Pump temperature / C | Powermeter reading / W | Wavelength on wavemeter / nm
18 | 24.86 | 4.041 | 689.421
15 | 24.86 | 2.943 | 689.423
12 | 24.87 | 1.62 | 689.423
11 | 24.88 | 1.039 | 689.424
10 | 24.88 | 0.406 | 781.864
9 | 24.89 | 0.278 | 781.865
8 | 24.89 | 0.145 | 756.209
7 | 24.89 | 0.068 | 689.422

## 050422 P
Distance from 689 to high power powermeter 10cm
Chiller set temp
High power PM<40 W | Meter: PM100A, P1002607 | Head: | High power PM placed ~10 cm from Solstis output aperture
Low Power PM | Meter: PM100A, P1004556 | Head: kagome direct fibre plug-in (SN covered)
Pump Power / W | Pump - pump diode Tempearture / C | Diode current / A | Solstis Internal diode output PD / V | Output power (High power PM) /W | Fibre launch module fibre output - with Low Power PM/ uW
7 | 25.1 | 10.12 | 0.011 | 0.001 | 0
12 | 25.12 | 10.12 | 0.243 | 1.275 | 6.8
18 | 25.05 | 10.12 | 0.625 | 3.472 | 15.5
11 | 25.02 | 10.12 | 0.196 | 1.02 | 5.5
14 | 25.02 | 10.12 | 0.396 | 2.18 | 11.3
10 | 25.03 | 10.12 | 0.09 | 0.333 | 1.6
18 | 25.03 | 10.12 | 0.62 | 3.44 | 15.7
11 | 25.02 | 10.12 | 0.197 | 1.19 | 5.2
10 | 25.02 | 10.12 | 0.098 | 0.365 | 1.8
14 | 25 | 10.12 | 0.44 | 2.38 | 11.5
7 | 25 | 10.12 | 0.011 | 0.001 | 0
12 | 25 | 10.12 | 0.299 | 1.61 | 7.6

## 070422
Distance from 689 to high power powermeter 10cm
Chiller set temp
High power PM<40 W | Meter: PM100A, P1003607 | Head: | High power PM placed ~9 cm from Solstis output aperture. It is placed between the two folding mirrors.
first folding mirror is ~5 cm away from laser aperture
beam is located horizontally ~1/4 from right edge. The power head cannot be further moved into the beam path
Pump Power / W | Pump - pump diode Tempearture / C | Diode current / A | Solstis Internal diode output PD / V | Output power (High power PM) /W
0 | 25 | 9.99 | 0 | 0
5 | 25 | 9.99 | 0.008 | 0
7 | 25 | 9.99 | 0.011 | 0
9 | 25 | 9.99 | 0.014 | 0
10 | 25 | 9.99 | 0.02 | 0.025
11 | 25 | 9.99 | 0.06 | 0.25
12 | 25 | 9.99 | 0.062 | 0.224
13 | 24.9 | 9.99 | 0.094 | 0.374
14 | 24.9 | 9.99 | 0.118 | 0.48
15 | 24.9 | 9.99 | 0.225 | 1.366
16 | 24.9 | 9.99 | 0.316 | 1.889
17 | 24.9 | 9.99 | 0.398 | 2.37 | lambda change]
18 | 24.9 | 9.99 | 0.461 | 2.745
One shot optimisation now
After one shot optimisation:
18 | 24.9 | 10.03 | 0.506 | 2.883 | lambda 689 slightly visible again
Second shot optimisation now
After second shot optimisation
18 | 24.9 |  |  | 3.03 | lambda red slightly visible
this time the Y adjustment dropped below 20 percent -> will do as in instructions manual: manual optimisation steps.
after manual adjustment
18 | 24.9 | 10 | 0.83 | 4.43 | red clearly visible
then setting this as reference and starting again one shot optimisation
after optimisation
18 | 24.9 | 10 | 1.058 | 6.17 |  | red light visible! Still have to verify that it is 689 nm
12 | 24.9 | 10 | 0.445 | 2.735
10 | 24.9 | 10 | 0.395 | 2.284
9 | 24.9 | 10 | 0.352 | 2.05
8 | 24.9 | 10 | 0.28 | 1.638
7 | 24.9 | 10 | 0.175 | 1.022
6 | 24.9 | 10 | 0.133 | 0.766
5 | 24.9 | 10 | 0.064 | 0.353
4.5 | 24.9 | 10 | 0.03 | 0.148
4.2 | 24.9 | 10 | 0.011 | 0.031
4 | 24.9 | 10 | 0.005 | 0
2 | 24.9 | 10 | 0.003 | 0
Wavelength measurment
Pump power / W | Output power / W | Wavelength / nm
0 | 0 | -
1 | 0 | -
2 | 0 | -
3 | 0 | -
4 | 0 | -
4.2 | 0.054 | 740
5 | 0.312 | 740
6 | 0.805 | 740
7 | 1.174 | 740
8 | 1.695 | 740
9 | 2.132 | 740
10 | 2.549 | 740
11 | 2.792 | 740
12 | 2.713 | 740
12.5 | 3.09 | 740
13 | 3.4 | 740 | one shot optimisation
13 | 2.49 | 689 | after one shot optimisation --> rewrote wavelength.
repeat measuremetn:
Pump Power / W | Pump - pump diode Tempearture / C | Diode current / A | Solstis Internal diode output PD / V | Output power (High power PM) /W | wavelength
0 | 24.9 | 10 | 0 | 0 | -
2 | 24.9 | 10 | 0.004 | 0 | -
4 | 24.9 | 10 | 0.007 | 0 | -
5 | 24.9 | 10 | 0.009 | 0 | -
6 | 24.9 | 10 | 0.011 | 0 | -
6.5 | 24.9 | 10 | 0.02 | 0.032 | 689 | we now adjusted fibre launch to underexpose (Y direction) by turning the knob near the fibre launch
7 | 24.9 | 10 | 0.05 | 0.196 | 689
8 | 24.9 | 10 | 0.07 | 0.221 | underexposed/ now red light obvious -> 740 nm?
9 | 24.9 | 10 | 0.144 | 0.382 | 756
10 | 24.9 | 10 | 0.165 | 0.501 | 781
11 | 24.9 | 10 | 0.272 | 1.041 | 689
12 | 24.9 | 10 | 0.414 | 1.842 | 689
13 | 24.9 | 10 | 0.53 | 2.272 | 689
14 | 24.9 | 10 | 0.634 | 2.77 | 689
15 | 24.9 | 10 | 0.733 | 3.196 | 689
16 | 24.9 | 10 | 0.801 | 3.54 | 689
17 | 24.9 | 10 | 0.922 | 4 | 689
18 | 24.9 | 10 | 1.03 | 4.415 | 689 | wavemeter exposure at 155/105 (automatically adjusted)

## 070422 pre-opt
Distance from 689 to high power powermeter 10cm
Chiller set temp
High power PM<40 W | Meter: PM100A, P1003607 | Head: | High power PM placed ~9 cm from Solstis output aperture. It is placed between the two folding mirrors.
first folding mirror is ~5 cm away from laser aperture
beam is located horizontally ~1/4 from right edge. The power head cannot be further moved into the beam path
Pump Power / W | Pump - pump diode Tempearture / C | Diode current / A | Solstis Internal diode output PD / V | Output power (High power PM) /W
0 | 25 | 9.99 | 0 | 0
5 | 25 | 9.99 | 0.008 | 0
7 | 25 | 9.99 | 0.011 | 0
9 | 25 | 9.99 | 0.014 | 0
10 | 25 | 9.99 | 0.02 | 0.025
11 | 25 | 9.99 | 0.06 | 0.25
12 | 25 | 9.99 | 0.062 | 0.224
13 | 24.9 | 9.99 | 0.094 | 0.374
14 | 24.9 | 9.99 | 0.118 | 0.48
15 | 24.9 | 9.99 | 0.225 | 1.366
16 | 24.9 | 9.99 | 0.316 | 1.889
17 | 24.9 | 9.99 | 0.398 | 2.37
18 | 24.9 | 9.99 | 0.461 | 2.745

## 070422 post-opt
Distance from 689 to high power powermeter 10cm
Chiller set temp
High power PM<40 W | Meter: PM100A, P1003607 | Head: | High power PM placed ~9 cm from Solstis output aperture. It is placed between the two folding mirrors.
first folding mirror is ~5 cm away from laser aperture
beam is located horizontally ~1/4 from right edge. The power head cannot be further moved into the beam path
Pump Power / W | Pump - pump diode Tempearture / C | Diode current / A | Solstis Internal diode output PD / V | Output power (High power PM) /W
18 | 24.9 | 10 | 1.058 | 6.17
12 | 24.9 | 10 | 0.445 | 2.735
10 | 24.9 | 10 | 0.395 | 2.284
9 | 24.9 | 10 | 0.352 | 2.05
8 | 24.9 | 10 | 0.28 | 1.638
7 | 24.9 | 10 | 0.175 | 1.022
6 | 24.9 | 10 | 0.133 | 0.766
5 | 24.9 | 10 | 0.064 | 0.353
4.5 | 24.9 | 10 | 0.03 | 0.148
4.2 | 24.9 | 10 | 0.011 | 0.031
4 | 24.9 | 10 | 0.005 | 0
2 | 24.9 | 10 | 0.003 | 0

## 070422 λ1
Wavelength measurment
Pump power / W | Output power / W | Wavelength / nm
0 | 0
1 | 0
2 | 0
3 | 0
4 | 0
4.2 | 0.054 | 740
5 | 0.312 | 740
6 | 0.805 | 740
7 | 1.174 | 740
8 | 1.695 | 740
9 | 2.132 | 740
10 | 2.549 | 740
11 | 2.792 | 740
12 | 2.713 | 740
12.5 | 3.09 | 740
13 | 3.4 | 740
13 | 2.49 | 689

## 070422 λ2
repeat wavelength measuremetn:
Pump Power / W | Pump - pump diode Tempearture / C | Diode current / A | Solstis Internal diode output PD / V | Output power (High power PM) /W | wavelength
0 | 24.9 | 10 | 0 | 0 | -
2 | 24.9 | 10 | 0.004 | 0 | -
4 | 24.9 | 10 | 0.007 | 0 | -
5 | 24.9 | 10 | 0.009 | 0 | -
6 | 24.9 | 10 | 0.011 | 0 | -
6.5 | 24.9 | 10 | 0.02 | 0.032 | 689
7 | 24.9 | 10 | 0.05 | 0.196 | 689
8 | 24.9 | 10 | 0.07 | 0.221 | 740
9 | 24.9 | 10 | 0.144 | 0.382 | 756
10 | 24.9 | 10 | 0.165 | 0.501 | 781
11 | 24.9 | 10 | 0.272 | 1.041 | 689
12 | 24.9 | 10 | 0.414 | 1.842 | 689
13 | 24.9 | 10 | 0.53 | 2.272 | 689
14 | 24.9 | 10 | 0.634 | 2.77 | 689
15 | 24.9 | 10 | 0.733 | 3.196 | 689
16 | 24.9 | 10 | 0.801 | 3.54 | 689
17 | 24.9 | 10 | 0.922 | 4 | 689
18 | 24.9 | 10 | 1.03 | 4.415 | 689

## 080422
Distance from 689 to high power powermeter 10cm |  |  |  |  | EDIT 200422: actually distance is 6cm, not 10cm, since the PM is now placed in between the two mirrors
Chiller set temp
High power PM<40 W | Meter: PM100A, P1003607 | Head: | High power PM placed ~9 cm from Solstis output aperture. It is placed between the two folding mirrors.
first folding mirror is ~5 cm away from laser aperture
beam is located horizontally ~1/4 from right edge. The power head cannot be further moved into the beam path
Pump/W | Output/W | Wavelength / nm | PD / V
9 | 0.046 |  | 0.023
10 | 0.121 |  | 0.045
11 | 0.175 |  | 0.06
12 | 1.224 |  | 0.234
9 | 0.224 |  | 0.07
noticed 12W suddenly jump, then I went back to 9W and got 0.223W weird.. Going to retake measurements now.
7 | 0 |  | 0.011
8 | 0.112 |  | 0.038 |  | can clearly see red dot
9 | 0.231 |  | 0.072
10 | 0.344 | 781 | 0.101
11 | 0.422 | 781 | 0.118
12 | 1.168 | 689 | 0.23
13 | 0.82 | 689 | 0.195
14 | 1.037 | 689 | 0.244 |  | no wavelength but can still see red light
15 | 1.121 | 781 | 0.281
16 | 1.289 | 781 | 0.32
17 | 1.45 | 781 | 0.388
18 | 1.59 | 781 | 0.414
very low power, suspect alignment is off because the x and y alignment % is not the same as ytd
so w hen I reached 18W, I initiate one shot to give (aligment 3.png)
power is now 4.3W at 18W pump power, good
repeat measuerment again going donwards instead
18 | 4.327 | 689 | 0.86
17 | 3.78 | 689 | 0.748
16 | 3.388 | 689 | 0.654
15 | 3.126 | 689 | 0.6
14 | 2.774 | 689 | 0.529
13 | 2.23 | 689 | 0.425
12 | 1.533 | 689 | 0.297
11 | 0.935 | 689 | 0.202
10 | 0.418 | 781 | 0.121
9 | 0.302 | 781 | 0.09
8 | 0.174 | 756 | 0.05
7 | 0.113 |  | 0.03 |  | note that wavelength underexposed more easily at low power cos of our adjustments ytd
6.5 | 0 |  | 0.01
6 | 0 |  | 0.09
measure efficiency after optical isolator
10 | 0.296 |  | 0.103
9 | 0.239 |  | 0.076
8 | 0.098 |  | 0.038
7 | 0.089 |  | 0.028
efficiency is:
10 | 70.8134
9 | 79.1391 | average: | 71.2588 | %
8 | 56.3218
7 | 78.7611

## 200422
Distance from 689 to high power powermeter 9cm
Chiller set temp
High power PM<40 W | Meter: PM100A, P1003607 | Head: | High power PM placed ~9 cm from Solstis output aperture. It is placed between the two folding mirrors.
first folding mirror is ~5 cm away from laser aperture
beam is located horizontally ~1/4 from right edge. The power head cannot be further moved into the beam path
Pump/W | Output/W | Wavelength / nm | PD / V
18 | 1.643 | 689 | 0.335
Before I decided to do one shot, I pressed up on the web interface (689.0->689.1) then down again (689.1->689.0) for the wavelength to make sure it's right, then suddenly it was okay…?? Nani -> I don'thave the ss but the% was like 52% and 40% so it just magically changed just by my touching the wave;ength...
18 | 3.65 | 689 | 0.844
One shot but it suddenly jumped wayy higher than before… not sure why?
20.8 | 5.03 | 689 | 1.195 | so apparently the power was 20.8W somehow..
18 | 3.95 | 689 | 0.9
16 | 3.135 | 689 | 0.706
12 | 1.709 | 689 | 0.39
10 | 0.375 | 781 | 0.12
11 | 1.25 | 689 | 0.282 | around 11 we see a sudden jump in power, that's when lasing happens
18 | 3.97 | 689 | 0.909 | also maybe we should plot PD and Output, wavelength just find cutoff then draw vertical line when plotting or smth
So even though the PD is higher than 080422 at max pump, the output PM is lower..
One shot again
Exceeded80%, need to do the thing again
18 | 3.93 | 689 | 0.861
one shot again
18 | 3.88 | 689 | 0.919 | try4
…
discuss w tiffany..
do new one shot alignment w corect procedure…
742 max and not 780…
when ref after setting 742, system uses 740…
now, after fully reoptimizing, we got this. What I did was set 742, set both to 50%, align knobs max PD V and PM power, then press reference, then override (cos not 780…), then it references, then starts auto aligning and optmize
18 | 5.943 | 740 | 1.064
now I set wavelength at 689, then press one shot, giving this
18 | 4.13 | 689 | 0.964
16 | 3.15 | 689 | 0.732
14 | 2.55 | 689 | 0.6
12 | 1.803 | 689 | 0.423
11 | 0.616 | 781 | 0.185
10 | 0.466 | 781 | 0.152
8 | 0.165 | 781 | 0.064
6 | 0.001 |  | 0.011

## 260422
Distance from 689 to high power powermeter 9cm
Chiller set temp
High power PM<40 W | Meter: PM100A, P1003607 | Head: | High power PM placed ~9 cm from Solstis output aperture. It is placed between the two folding mirrors.
first folding mirror is ~5 cm away from laser aperture
beam is located horizontally ~1/4 from right edge. The power head cannot be further moved into the beam path
Pump/W | Output/W | Wavelength / nm | PD / V
7 | 0.194 | 689 | 0.034
10 | 0.513 |  | 0.11
14 | 2.744 | 689 | 0.4
12 | 1.925 | 689 | 0.276
11 | 1.269 | 689 | 0.186
16 | 3.436 | 689 | 0.5
18 | 4.24 | 689 | 0.628
Pump power / W |  |  | 7 | 7.2 | 7.2 | 11.5 | 12
Power / W @ before optik1 (A) |  |  | 0.075 | 0.125 | 0.137 | 1.111 | 1.452
Power / W @ after optik1 (B) |  |  | 0.074 |  |  | 1.002 | 1.352
Power / W @ after optik2 (C) |  |  | 0.064 | 0.107 | 0.115 | 0.926 | 1.257
| one mirror ratio |  | 98.6667 |  |  | 90.189 | 93.1129
| two mirror ratio |  | 85.3333 | 85.6 | 83.9416 | 83.3483 | 86.5702
First HWP+PBS pair
Angle (deg) | PM1/W (lower) | PM2/W (right) | Extinction ratio
130 | 0.232 | 0.857 | 0.57392
170 | 0.902 | 0.21 | 0.6223
215 | 0.239 | 0.849 | 0.56066
270 | 0.891 | 0.223 | 0.59964
310 | 0.231 | 0.859 | 0.57615
350 | 0.894 | 0.213 | 0.61518
40 | 0.234 | 0.848 | 0.56747
80 | 0.87 | 0.224 | 0.59049
Second HWP+PBS
min | 0.29 | 0.26
max | 0.975 | 0.82
ratio | 0.5415 | 0.51852
Third HWP+PBS
min | 0.27 | 0.2 | [5 empty] | min | 0.29 | 0.26
max | 0.98 | 0.9 | [5 empty] | max | 0.975 | 0.82
ratio | 0.568 | 0.63636 | [5 empty] | ratio | 0.5415 | 0.51852
Added QWP to uncircularise incident beam
| Pair 1 HWP+PBS | Pair 2 HWP+PBS | Pair 3 HWP+PBS
min | 0.002 | 0.0006 | 0.0016
max | 1.015 | 0.954 | 1.015
ratio | 99.6067 | 99.8743 | 99.6852
BEAM PROFILE
distance | pump power / W | dump PM / W | CCD PM / mW | exp time (ms)
100 | 12 | 1.001 | 1.1 | 0.2
100 | 12.5 | 1.162 | 1.2 | 0.2
100 | 13 | 1.295 | 1.3 | 0.2
100 | 13.5 | 1.435 | 1.45 | 0.2
100 | 14 | 1.463 | 1.45 | 0.2
100 | 15 | 1.671 | 1.63 | 0.2
100 | 16 | 1.873 | 1.84 | 0.2
100 | 16.5 | 1.92 | 1.89 | 0.2
100 | 16 | 1.76 | 1.89 | 0.2
125 | 16 | 1.755 | 1.83 | 0.2
140 | 16 | 1.75 | 1.75 | 0.2
175 | 16 | 1.7 | 1.67 | 0.2

## 040522
Pump/W | Output/W | Wavelength / nm | PD / V
18 | 2.614 | 716 | 0.369
realigned and reoptimised
Set SolsTIS to reference wavelength: on SolsTiS ‘Control’ interface type ‘780’ into ‘Target (nm)’ and press enter. open Beam Alignment Settings and select "reference". Tune to 689nm by changing target wavelength
obtained:
|  |  |  | alignment x | aligment y
18 | 4.17 | 0.935 | 689 | 35.89% | 57.6%
18.2 | 4.28 | 0.976 | 689 | 38.99% | 55.4% | after pressing one shot once
18 | 4.191 | 0.966 | 689 | 38.99% | 55.4% | After realising above pump power was 18.2W (it tends to overshoot 18W when realigning at 18W)

## 050522
Pump/W | Output/W | Wavelength / nm | PD / V | Datetime
18 | 4.3 | 689.461 | 1.01 | 2022-05-05 10:14
18 | 4.325 | 689.481 | 0.942 | 2022-05-05 10:16
18 | 4.05 | 689.525 | 0.978 | 2022-05-05 10:28
18 | 4.04 | 689.204 | 0.982 | 2022-05-05 10:35
18 | 4.088 | 689.212 | 0.999 | 2022-05-05 10:45
18 | 4.116 | 689.229 | 0.983 | 2022-05-05 10:55
18 | 4.106 | 689.24 | 0.945 | 2022-05-05 11:05
18 | 4.083 | 689.25 | 0.923 | 2022-05-05 11:15
18 | 4.011 | 689.258 | 0.898 | 2022-05-05 11:25

## 150622
AOM characterisation | 2022-06-15
Optical input power / W : | 0.001093
rf input power/ W: | 1
RF frequency / MHz | power diffracted into 1st order /W | efficiency
350 | 0.000747 | 0.68344
340 | 0.000356 | 0.32571
330 | 7.2e-05 | 0.065874
320 | 1.18e-06 | 0.0010796
310 | 4.8e-05 | 0.043916
300 | 7e-06 | 0.0064044
360 | 0.000313 | 0.28637
370 | 6.5e-05 | 0.059469
380 | 3.4e-05 | 0.031107
390 | 7e-06 | 0.0064044
400 | 4e-06 | 0.0036597
355 | 0.000621 | 0.56816
345 | 0.000612 | 0.55993
335 | 0.000155 | 0.14181
365 | 0.000112 | 0.10247
attenuation as a fct of rf power at 350 MHz |  |  | spec analy power / dBm | corrected rf input power (12db attn accounted for) | rf power / W
8 | 0.00076 | 0.69533 | 18.04 | 30.04 | 1.0093
8.5 | 0.000755 | 0.69076 | 18 | 30 | 1
7.5 | 0.000758 | 0.6935 | 18.05 | 30.05 | 1.0116
9 | 0.000732 | 0.66972 | 17.75 | 29.75 | 0.94406
10 | 0.000685 | 0.62672 | 17.18 | 29.18 | 0.82794
11 | 0.000616 | 0.56359 | 16.44 | 28.44 | 0.69823
12 | 0.000531 | 0.48582 | 15.5 | 27.5 | 0.56234
13 | 0.00046 | 0.42086 | 14.63 | 26.63 | 0.46026
14 | 0.000389 | 0.3559 | 13.71 | 25.71 | 0.37239
15 | 0.000326 | 0.29826 | 12.79 | 24.79 | 0.3013
16 | 0.000257 | 0.23513 | 11.6 | 23.6 | 0.22909
17 | 0.000213 | 0.19488 | 10.67 | 22.67 | 0.18493
18 | 0.000175 | 0.16011 | 9.73 | 21.73 | 0.14894
19 | 0.000143 | 0.13083 | 8.81 | 20.81 | 0.1205
20 | 0.000114 | 0.1043 | 7.78 | 19.78 | 0.09506
21 |  |  | 6.95 | 18.95 | 0.078524
22 |  |  | 5.99 | 17.99 | 0.062951
23 |  |  | 5.05 | 17.05 | 0.050699
24 |  |  | 3.84 | 15.84 | 0.038371
25 |  |  | 2.9 | 14.9 | 0.030903
26 |  |  | 1.96 | 13.96 | 0.024889
27 |  |  | 0.99 | 12.99 | 0.019907
28 |  |  | -0.06 | 11.94 | 0.015631
29 |  |  | -1 | 11 | 0.012589
30 |  |  | -1.95 | 10.05 | 0.010116
31 |  |  | -2.9 | 9.1 | 0.0081283
31.5 |  |  | -3.45 | 8.55 | 0.0071614
7 |  |  | 18.03 | 30.03 | 1.0069
6 |  |  | 17.94 | 29.94 | 0.98628
5 |  |  | 17.9 | 29.9 | 0.97724
4 |  |  | 17.83 | 29.83 | 0.96161
3 |  |  | 17.77 | 29.77 | 0.94842
2 |  |  | 17.75 | 29.75 | 0.94406
1 |  |  | 17.66 | 29.66 | 0.9247
0.1 |  |  | 17.65 | 29.65 | 0.92257
checking beam position as a fct of rf frequency |  | distance from AOM to camera: 250mm
freq / MHz | Hor pos / um | Height of camera was elevated slightly by about 3-4mm for better viewing.
350 | 2226
340 | 1795
330 |  | clippinh
360 | 2652
370 |  | clipping
345 | 2016
355 | 2435
365 |  | clipping
335 |  | camera died | didn’t take

## 170622
aom efficiency check
before AOM | 1.112 | mW
after AOM | 1.082 | mW
first order | 0.756 | mW
efficiency | 69.8706

## 280722
AOM characterisation | 2022-06-15
Optical input power / W : | 2.45 | mW
rf input power/ W: | 1
attenuation as a fct of rf power at 350 MHz | spec analy power / dBm | corrected rf input power (12db attn accounted for) | rf power / W | power first order beam/mW | efficiency
0.1 | 20.7 | 32.7 | 1.8621 | 1.93 | 78.7755
1 | 20.75 | 32.75 | 1.8836 | 1.93 | 78.7755
4 | 20.8 | 32.8 | 1.9055 | 1.93 | 78.7755
5 | 20.85 | 32.85 | 1.9275 | 1.93 | 78.7755
6 | 20.8 | 32.8 | 1.9055 | 1.91 | 77.9592
7 | 20.64 | 32.64 | 1.8365 | 1.9 | 77.551
8 | 20.03 | 32.03 | 1.5959 | 1.84 | 75.102
9 | 19.29 | 31.29 | 1.3459 | 1.77 | 72.2449
10 | 18.55 | 30.55 | 1.135 | 1.67 | 68.1633
10.5 | 18 | 30 | 1 | 1.58 | 64.4898
11 | 17.56 | 29.56 | 0.90365
12 | 16.5 | 28.5 | 0.70795
13 | 15.6 | 27.6 | 0.57544
14 | 14.7 | 26.7 | 0.46774